## Sheet1
Calculating Servo Angles
Inverse Kinematics without any offsets
Extended Position | Hip | Knee | Ankle | Test -20cm z, | 339.5, 237.2, 67.2
Left Front | 341 | 248.5 | 44
L Back | 341 | 248.5 | 44
R Front | 198 | 248.5 | 44
R Back | 198 | 248.5 | 44
Observations:
All the angles are the same except hip angles.Both are 19 degrees below horizontal. Need to write code to handle this. This also depends on where I set my neutral angles. | Set 0 axis to be 90 deg on servo. Then the hip angle on left side is 360 - 341 giving u 19 deg. 19 deg subtracted from 90 gives you 71 from zero axis. Right side: 198 - 180 , subtract that from 90 and use that on zero axis.
Calibrating L Back Hip | 90 deg on servo angle is the axis 0 mark.0 deg is upright. 180 is down. So 341 input should yield a 19 deg angle below the horizontal. So servo should receive angle of 109. Offset: (360 - theta1) + 90 deg
Calibrating L back knee | actual knee only really has a bit over 90 deg of range of motion. et servo 180 point to be when knee is all the way at the bottom, perpendicular to ground. 249 deg should yield 21 deg above this point, Offset: 180 - (270 - theta 2)
Calibrating L Back Ankle | Cant do -0.22 elevationg cause of ROM concerne with ankle so im going to try using 20cm which states an angle of 67 degrees. If I set the bottoming point to be 180 deg on servo (point where ankle is max range of motion when knee is at 90deg) then for this leg, 160 servo angle is where ankle and knee are at 90 deg, which correponds to the models theta3 = 90. So if i want a theta 3 of 67 deg. if theta 3 is less than 90, i do 160 - (90 - theta 3). if theta 3 is greater than 90 i do: 160 - theta 3

## Ankle Calibration
Input Angle | Observed Angle